## Sheet1
General information |  | Additional comment
Power line name
Power line ID
First span number |  | Applicable only to lines with different conductor sections (fill separate form per each section).
Last span number |  | Applicable only to lines with different conductor sections (fill separate form per each section).
Conductor parameters
Conductor type code |  | Conductor type code or name as found in the datasheet.
Conductor cross-section (total) | [mm²] | Equal to inner cross-section + outer cross-section.
DC resistance per unit length | [Ω / km] | Optional; does not affect DLR.
Mass per unit length | [kg / km] | Optional; does not affect DLR.
Number of conductors in a bundle |  | Typically applicable to >= 400kV lines with bundled conductors.
Emissivity |  | "Best guess" based on line age and operating conditions.
Absorptivity |  | "Best guess" based on line age and operating conditions.
Effective radial thermal conductivity | [W / m K] | "Best guess" based on line age and operating conditions.
Temperature limit | [°C]
Static thermal limit | [A] | Diagnostic value, used to verify the parameters.
Inner conductor part (steel)
Number of wires
Diameter of a wire | [mm]
Diameter of the part | [mm]
Cross-section of the part | [mm²]
Specific weight | [kg / m³]
Specific heat | [J / kg K]
Specific heat coefficient | [1 / K]
Resistivity coefficient | [1 / K]
Specific conductivity | [1 / m Ω]
Outer conductor part (aluminium)
Number of wires
Diameter of a wire | [mm]
Diameter of the part | [mm]
Cross-section of the part | [mm²]
Specific weight | [kg / m³]
Specific heat | [J / kg K]
Specific heat coefficient | [1 / K]
Resistivity coefficient | [1 / K]
Specific conductivity | [1 / m Ω]